## Sheet1
Name | Part No. | Material | Qty | Unit Price | Price | Notes | Links
Peripheral Parts
Arduino Nano 33 BLE | N/A | Silicon | 3 | 22.35 | 67.05 | Peripheral boards | https://store-usa.arduino.cc/products/arduino-nano-33-ble?gclid=Cj0KCQjw8NilBhDOARIsAHzpbLBDgXkBk519jrfkhvN17BD7A5n-SAekM4D4wuALXntQTK35evvhgdoaAgT2EALw_wcB
Heat-Set Inserts for Plastic Brass, M2 x 0.4 mm, 4 mm Installed Length | 94459A120 | Brass | 1 | 12.38 | 12.38 | Pack of 50, TBD based on what we are building and sending as we have a different size in the lab in stock than I can get on McMaster | https://www.mcmaster.com/94459A120/
Brass Heat-Set Inserts for Plastic M1.4 x 0.30 mm Thread Size, 3 mm Installed Length | 92120A140 | Brass | 1 | 17.54 | 17.54 | Pack of 100 | https://www.mcmaster.com/92120A140/
Alloy Steel Socket Head Screw Black-Oxide, M2 x 0.4 mm Thread, 6 mm Long | 91290A013 | Steel | 1 | 16.61 | 16.61 | Pack of 100 | https://www.mcmaster.com/91290A013/
Alloy Steel Socket Head Screw Black Oxide, M1.4 x 0.3 mm Thread, 3 mm Long | 91290A014 | Steel | 2 | 12.54 | 25.08 | Pack of 10 | https://www.mcmaster.com/91290A014/
Alloy Steel Socket Head Screw Black-Oxide, M2 x 0.4 mm Thread, 12 mm Long | 91290A019 | Steel | 1 | 15.82 | 15.82 | Pack of 100 | https://www.mcmaster.com/91290A019/
Adafruit LiIon/LiPoly Backpack Add-On for Pro Trinket/ItsyBitsy | 2124 | Silicon | 3 | 4.95 | 14.85 | Connects lipo to Arduino | https://www.adafruit.com/product/2124 or https://www.digikey.com/en/products/detail/adafruit-industries-llc/2124/5761211
Lithium Ion Polymer Battery with Short Cable - 3.7V 420mAh | 4236 | Lithium Ion Polymer | 3 | 6.95 | 20.85 | Battery compartment requires battery with JST PH connector | https://www.adafruit.com/product/4236 or https://www.digikey.com/en/products/detail/adafruit-industries-llc/4236/10244671
Multipurpose Neoprene Foam | 1601N203 | Neoprene | 1 | 20.71 | 20.71 | Padding for housing | https://www.mcmaster.com/1601N203/
Hook and Loop Cable Tie with Buckle | 3955T88 | Nylon | 3 | 1.6 | 4.8 | Strap for securing housing to branch | https://www.mcmaster.com/3955T88/
3D Printed Peripheral Housing | N/A | PLA | 3 | 1.28 | 3.84 | Housing for peripheral | N/A
Breadboard-friendly SPDT Slide Switch | 805 | Copper | 3 | 0.95 | 2.85 | This is the switch I used, any switch with these dimensions can be used on my existing model | https://www.adafruit.com/product/805?gclid=CjwKCAjwivemBhBhEiwAJxNWNxLu88tbW3-X0eq8SjJB-T-EV2FGqLJHy87JOk5jp4_g26U7r40VrBoClfMQAvD_BwE
USB-A to micro-USB Cable | DH-20M50055 | N/A | 3 | 1.74 | 5.22 | Most micro-USB cables will fit as long as they fit through the opening on the housings which is oversized to addomodate different cable sizes. This is just a good option if you don't already have them. | https://www.digikey.com/en/products/detail/cvilux-usa/DH-20M50055/13175849
Solid Wire Hookup Kit (22 AWG) | 1311 | Copper | 1 | 15.95 | 15.95 | Solid wire kit with different colors to hook everything up | https://www.digikey.com/en/products/detail/adafruit-industries-llc/1311/6198255?utm_adgroup=&utm_source=google&utm_medium=cpc&utm_campaign=PMax%20Shopping_Product_Low%20ROAS%20Categories&utm_term=&utm_content=&gclid=Cj0KCQjwrfymBhCTARIsADXTablOysWBMoP1mdeYglFsi7gJO6jbxDjWbfvNZ9VfJ6p4GUpxauwSJssaAn16EALw_wcB or https://www.adafruit.com/product/1311#technical-details
|  |  | Single Module Cost: | 46.4399
Central Parts
Arduino Nano RP2040 Connect | N/A | Silicon | 1 | 23.52 | 23.52 | Central node board with BLE and official micro-ROS support | https://store-usa.arduino.cc/products/arduino-nano-rp2040-connect?selectedStore=us
3D Printed Central Housing | N/A | PLA | 1 | 0.42 | 0.42 | Housing for central, this housing will use some of the heat inserts and fasteners from peripheral as they are sold in enough quanity to fulfill this as well | N/A
|  |  |  | Total | 267.49